## Pinout
Pin Number	Pin Name	Electrical Type	Description
1	GND	Power	Ground pin. Source terminal of low-side power NFET as well as the ground terminal for controller circuit. Connect sensitive VFB to this GND at a single point.
2	SW	Power	Switch node connection between high-side NFET and low-side NFET.
3	VIN	Power	Input voltage supply pin. The drain terminal of high-side power NFET
4	FB	Input	Converter feedback input. Connect to output voltage with feedback resistor divider.
5	EN	Input	This pin is the enable pin. Float the EN pin to enable.
6	BOOT	Power	Supply input for the high-side NFET gate drive circuit. Connect a 0.1-μF capacitor between BOOT and SW pins.

## Undervoltage Lockout
Undervoltage Lockout
		VSTART (V)	VSTOP (V)	VENfalling (V)	VENrising (V)	Ip (μA)	Ih (μA)
		22.2	20.185	1.19	1.22	0.7	1.55
R4 (Ω)	R5 (Ω)
937395.397489541	52856.9532713037

R4 Rounded (kΩ)	R5 Rounded (kΩ)
937	52.9