## TPS54202_buck
Pin Number	Pin Name	Electrical Type	Group	Description
1	GND	Power		Ground pin. Source terminal of low-side power NFET as well as the ground terminal for controller circuit. Connect sensitive VFB to this GND at a single point.
2	SW	Power		Switch node connection between high-side NFET and low-side NFET.
3	VIN	Power		Input voltage supply pin. The drain terminal of high-side power NFET
4	FB	Input		Converter feedback input. Connect to output voltage with feedback resistor divider.
5	EN	Input		This pin is the enable pin. Float the EN pin to enable.
6	BOOT	Power		Supply input for the high-side NFET gate drive circuit. Connect a 0.1-μF capacitor between BOOT and SW pins.

Undervoltage Lockout
		VSTART (V)	VSTOP (V)	VENfalling (V)	VENrising (V)	Ip (μA)	Ih (μA)
		22.2	20.185	1.19	1.22	0.7	1.55
R4 (Ω)	R5 (Ω)
937395.397489541	52856.9532713037

R4 Rounded (kΩ)	R5 Rounded (kΩ)
937	52.9

## Sheet2
Number	Name	Type	Description
1	Vdd_IO	Power	Power supply for I/O pins
2	NC	NC	Not connected
3	NC	NC	Not connected
4	SCL/SPC	Input	Clock
5	GND	Power	0V supply
6	SDA/SDI/SDO	I/O	I2C Serial data/SPI data in/3-wire data out
7	SDO/SA0	I/O	SPI serial data output (SDO)/I2C address LSB
8	CS	Input	Low: SPI enabled/ High: I2C enabled
9	INT2	Output	Inertial interrupt 2
10	RES	Input	Connect to GND
11	INT1	Output	Inertial interrupt 1
12	GND	Power	0V supply
13	ADC3	Input	Analog-to-digital converter input 3
14	Vdd	Power	Power supply
15	ADC2	Input	Analog-to-digital converter input 2
16	ADC1	Input	Analog-to-digital converter input 1

## STUSB4500_USB_PD
Pin Number	Pin Name	Electrical Type	Group	Description	Typical Connection
1	CC1DB	Input		Dead battery enable on CC1 pin	To CC1 pin if used or ground
2	CC1	I/O		Type-C configuration channel 1	To Type-C receptacle A5
3	NC	Passive		Not Connected	Floating
4	CC2	I/O		Type-C configuration channel 2	To Type-C receptacle B5
5	CC2DB	I/O		Dead battery enable on CC2 pin	To CC2 pin if used or ground
6	RESET	Input		Reset input, active high	From system
7	SCL	I/O	I2C	I2C clock input	To I²C master, ext. pull-up
8	SDA	I/O	I2C	I2C data input/output, active low open drain	To I²C master, ext. pull-up
9	DISCH	I/O		Internal discharge path or external discharge path enable, active low open drain	From power system (internal path) or to the discharge path switch (external path), ext. pull- up
10	GND	Power	Power	Ground	Ground
11	ATTACH	Open Collector	Status	Attachment detection, active low open drain	To MCU if any, ext. pull-up
12	ADDR0	Input	I2C	I²C device address setting	Static, to ground or ext. pull-up for address selection, to ground if no connection to MCU
13	ADDR1	Input	I2C	I²C device address setting	Static, to ground or ext. pull-up for address selection, to ground if no connection to MCU
14	POWER_OK3	Open Collector	Status	Power contract flag, active low open drain	To power system, ext. pull-up
15	GPIO	Open Collector	Status	General purpose output, active low open drain	To system, ext. pull-up
16	VBUS_EN_SNK	Open Collector	Status	VBUS sink power path enable, active low open drain	To power switch or to power system, ext. pull-up
17	A_B_SIDE	Open Collector	Status	Cable orientation, active low open drain	USB super speed MUX select, ext. pull-up
18	VBUS_VS_DISCH	Input		VBUS voltage monitoring and discharge path	From VBUS, receptacle side
19	ALERT	Open Collector	I2C	I2C interrupt, active low open drain	To I²C master, ext. pull-up
20	POWER_OK2	Open Collector	Status	Power contract flag, active low open drain	To power switch or to power system, ext. pull-up
21	VREG_1V2	Power	Power	1.2 V internal regulator output	1 µF typ. decoupling capacitor
22	VSYS	Power	Power	Power supply from system	From power system, connect to ground if not used
23	VREG_2V7	Power	Power	2.7 V internal regulator output	1 µF typ. decoupling capacitor
24	VDD	Power	Power	Power supply from USB power line	From VBUS, receptacle side
PAD	GND	Power	Power	Exposed pad is connected to ground	To ground

## TPS55340_Boost
Pin Number	Pin Name	Electrical Type	Group	Description
1	SW	Power		SW is the drain of the internal power MOSFET. Connect SW to the switched side of the boost or SEPIC inductor or the flyback transformer.
2	VIN	Power		The input supply pin to the IC. Connect VIN to a supply voltage between 2.9 V and 32 V. It is acceptable for the voltage on the pin to be different from the boost power stage input.
3	EN	Input		Enable pin. When the voltage of this pin falls below the enable threshold for more than 1 ms, the IC turns off.
4	SS	Input		Soft-start programming pin. A capacitor between the SS pin and AGND pin programs soft-start timing.
5	SYNC	Input		Switching frequency synchronization pin. An external clock signal can be used to set the switching frequency between 200 kHz and 1.0 MHz. If not used, this pin should be tied to AGND.
6	AGND	Power		Signal ground of the IC
7	COMP	Output		Output of the transconductance error amplifier. An external RC network connected to this pin compensates the regulator feedback loop.
8	FB	Input		Error amplifier input and feedback pin for positive voltage regulation. Connect to the center tap of a resistor divider to program the output voltage.
9	FREQ	Input		Switching frequency program pin. An external resistor connected between the FREQ pin and AGND sets the switching frequency.
10	NC	Power		Reserved pin that must be connected to ground
11	PGND	Power		Power ground of the IC. It is connected to the source of the internal power MOSFET switch.
12	PGND	Power		Power ground of the IC. It is connected to the source of the internal power MOSFET switch.
13	PGND	Power		Power ground of the IC. It is connected to the source of the internal power MOSFET switch.
14	NC	Power		Reserved pin that must be connected to ground
15	SW	Power		SW is the drain of the internal power MOSFET. Connect SW to the switched side of the boost or SEPIC inductor or the flyback transformer.
16	SW	Power		SW is the drain of the internal power MOSFET. Connect SW to the switched side of the boost or SEPIC inductor or the flyback transformer.
PAD	PowerPAD	Power		The PowerPAD should be soldered to the AGND. If possible, use thermal vias to connect to internal ground plane for improved power dissipation.

## ESP32-C3-WROOM-02-N4
Pin Number	Pin Name	Electrical Type	Group	Description
1	3V3	Power	Power	Power supply
2	EN	Input		High: on, enables the chip. Low: off, the chip powers off. Note: Do not leave the EN pin floating.
3	GPIO4/ADC1_CH4/FSPIHD/MTMS	I/O	SPI	GPIO4, ADC1_CH4, FSPIHD, MTMS
4	GPIO5/ADC2_CH0/FSPIWP/MTDI	I/O	SPI	GPIO5, ADC2_CH0, FSPIWP, MTDI
5	GPIO6/FSPICLK/MTCK	I/O	SPI	GPIO6, FSPICLK, MTCK
6	GPIO7/FSPID/MTDO	I/O	SPI	GPIO7, FSPID, MTDO
7	GPIO8	I/O	GPIO	GPIO8
8	GPIO9	I/O	GPIO	GPIO9
9	GND	Power	Power	Ground
10	GPIO10/FSPICS0	I/O	GPIO	GPIO10, FSPICS0
11	GPIO20/U0RXD	I/O	GPIO	GPIO20, U0RXD
12	GPIO21/U0TXD	I/O	GPIO	GPIO21, U0TXD
13	GPIO18/USB_D-	I/O	GPIO	GPIO18, USB_D-
14	GPIO19/USB_D+	I/O	GPIO	GPIO19, USB_D+
15	GPIO3/ADC1_CH3	I/O	GPIO	GPIO3, ADC1_CH3
16	GPIO2/ADC1_CH2/FSPIQ	I/O	GPIO	GPIO2, ADC1_CH2, FSPIQ
17	GPIO1/ADC1_CH1/XTAL_32K_N	I/O	GPIO	GPIO1, ADC1_CH1, XTAL_32K_N
18	GPIO0/ADC1_CH0/XTAL_32K_P	I/O	GPIO	GPIO0, ADC1_CH0, XTAL_32K_P
19	GND	Power	Power	Ground

## ESP32-C6-MINI-1-N4
Pin Number	Pin Name	Electrical Type	Group	Description	Function Names
1	GND	Power	Power	Ground	GND
2	GND	Power	Power	Ground	GND
3	3V3	Power	Power	Power supply	3V3
4	NC	Passive	NC	NC	NC
5	IO2	I/O	GPIO	GPIO2, LP_GPIO2, LP_UART_RTSN, ADC1_CH2, FSPIQ	GPIO2/LP_GPIO2/LP_UART_RTSN/ADC1_CH2/FSPIQ
6	IO3	I/O	GPIO	GPIO3, LP_GPIO3, LP_UART_CTSN, ADC1_CH3	GPIO3/LP_GPIO3/LP_UART_CTSN/ADC1_CH3
7	NC	Passive	NC	NC	NC
8	EN	Input		High: on, enables the chip. Low: off, the chip powers off. Note: Do not leave the EN pin floating.	EN
9	IO4	I/O	GPIO	MTMS, GPIO4, LP_GPIO4, LP_UART_RXD, ADC1_CH4, FSPIHD	MTMS/GPIO4/LP_GPIO4/LP_UART_RXD/ADC1_CH4/FSPIHD
10	IO5	I/O	GPIO	MTDI, GPIO5, LP_GPIO5, LP_UART_TXD, ADC1_CH5, FSPIWP	MTDI/GPIO5/LP_GPIO5/LP_UART_TXD/ADC1_CH5/FSPIWP
11	GND	Power	Power	Ground	GND
12	IO0	I/O	GPIO	GPIO0, XTAL_32K_P, LP_GPIO0, LP_UART_DTRN, ADC1_CH0	GPIO0/XTAL_32K_P/LP_GPIO0/LP_UART_DTRN/ADC1_CH0
13	IO1	I/O	GPIO	GPIO1, XTAL_32K_N, LP_GPIO1, LP_UART_DSRN, ADC1_CH1	GPIO1/XTAL_32K_N/LP_GPIO1/LP_UART_DSRN/ADC1_CH1
14	GND	Power	Power	Ground	GND
15	IO6	I/O	GPIO	MTCK, GPIO6, LP_GPIO6, LP_I2C_SDA, ADC1_CH6, FSPICLK	MTCK/GPIO6/LP_GPIO6/LP_I2C_SDA/ADC1_CH6/FSPICLK
16	IO7	I/O	GPIO	MTDO, GPIO7, LP_GPIO7, LP_I2C_SCL, FSPID	MTDO/GPIO7/LP_GPIO7/LP_I2C_SCL/FSPID
17	IO12	I/O	GPIO	GPIO12, USB_D-	GPIO12/USB_D-
18	IO13	I/O	GPIO	GPIO13, USB_D+	GPIO13/USB_D+
19	IO14	I/O	GPIO	GPIO14	GPIO14
20	IO15	I/O	GPIO	GPIO15	GPIO15
21	NC	Passive	NC	NC	NC
22	IO8	I/O	GPIO	GPIO8	GPIO8
23	IO9	I/O	GPIO	GPIO9	GPIO9
24	IO18	I/O	GPIO	GPIO18, SDIO_CMD, FSPICS2	GPIO18/SDIO_CMD/FSPICS2
25	IO19	I/O	GPIO	GPIO19, SDIO_CLK, FSPICS3	GPIO19/SDIO_CLK/FSPICS3
26	IO20	I/O	GPIO	GPIO20, SDIO_DATA0, FSPICS4	GPIO20/SDIO_DATA0/FSPICS4
27	IO21	I/O	GPIO	GPIO21, SDIO_DATA1, FSPICS5	GPIO21/SDIO_DATA1/FSPICS5
28	IO22	I/O	GPIO	GPIO22, SDIO_DATA2	GPIO22/SDIO_DATA2
29	IO23	I/O	GPIO	GPIO23, SDIO_DATA3	GPIO23/SDIO_DATA3
30	RXD0	I/O	GPIO	U0RXD, GPIO17, FSPICS1	U0RXD/GPIO17/FSPICS1
31	TXD0	I/O	GPIO	U0TXD, GPIO16, FSPICS0	U0TXD/GPIO16/FSPICS0
32	NC	Passive	NC	NC	NC
33	NC	Passive	NC	NC	NC
34	NC	Passive	NC	NC	NC
35	NC	Passive	NC	NC	NC
36	GND	Power	Power	Ground	GND
37	GND	Power	Power	Ground	GND
38	GND	Power	Power	Ground	GND
39	GND	Power	Power	Ground	GND
40	GND	Power	Power	Ground	GND
41	GND	Power	Power	Ground	GND
42	GND	Power	Power	Ground	GND
43	GND	Power	Power	Ground	GND
44	GND	Power	Power	Ground	GND
45	GND	Power	Power	Ground	GND
46	GND	Power	Power	Ground	GND
47	GND	Power	Power	Ground	GND
48	GND	Power	Power	Ground	GND
49	GND	Power	Power	Ground	GND
50	GND	Power	Power	Ground	GND
51	GND	Power	Power	Ground	GND
52	GND	Power	Power	Ground	GND
53	GND	Power	Power	Ground	GND

## TMAG5273_Hall
Pin Number	Pin Name	Electrical Type	Group	Description
1	SCL	I/O	Data	Serial clock.
2	GND	Power	Power	Ground
3	GND_(TEST)	Input	Data	TI Test Pin. Connect to ground in application.
4	VCC	Power	Power	Power supply (1.7V - 3.6V)
5	\INT	I/O	Data	Interrupt input/ output. If not used and connected to ground, set MASK_INTB = 1b.
6	SDA	I/O	Data	Serial data.

## ushio_pxz120i3_ballast_dimming
Dimming on Pin 3
Minimum Voltage (V)	Target Voltage (V)	Maximum Voltage (V)	Power Level (%)	Theoretical PWM Duty Cycle (%)
0	0	1	100	0
1	1.5	2	70	45
2	2.5	3	40	75
3	3.5	4	20	100