## Power Requirements
	Power Requirements

Rail Name	Rail (V)	Generated From Rail (V)	Generation Efficiency (%)	Child Rail Generation Current (mA)	RP2040 + Flash Current (mA)	ESP32 Radio Current (mA)	WT02C40C Radio Current (mA)	LIS3DH Accelerometer Current (mA)	TMAG5273 Magnetometer Current (mA)	Radar Current (mA)	LCD Current (mA)	Fan Current (mA)	Rail Current (mA)	Rail Power (W)
+12V	12	N/A	N/A	1006	0	0	0	0	0	0	0	38	1044	12.53
+24V	24	12	96	0	0	0	0	0	0	0	0	0	0	0.00
+5V	5	12	50	0	0	0	0	0	0	79	0	0	79	0.40
+3.3V	3.3	12	92	0	60	382	270	0.011	3	0	65	0	780	2.57