## lamp_controller_v1.0_bom_pricing
Quantity	Designator	Comment	Description	Footprint	Manufacturer Part Number	Digi-Key Part Number	Digikey Unit Price @100	Digikey Extended Price @100	LCSC Part Number	LCSC Unit Price @100	LCSC Extended Price @100	Fanstel Part Number	Fanstel Unit Price @100	Digikey Total Price	LCSC Total Price	Fanstel Total Price
26	C1, C2, C3, C7, C8, C9, C10, C11, C12, C13, C14, C15, C18, C19, C24, C35, C42, C43, C44, C45, C46, C47, C49, C52, C53, C54	GRM155R62A104KE14D	100 nF, 100 V, X7R, 0402 Chip capacitor	0402_capacitor	GRM155R62A104KE14D	490-10458-1-ND	$0.00797	$0.20722	C162178	0.0068	$0.17680			$24.04391	$13.98390	$15.23000
9	C4, C5, C6, C16, C17, C36, C50, C57, C58	GRM155R61E105KA12D	1 µF, 25 V, X5R, 0402 Chip capacitor	0402_capacitor	GRM155R61E105KA12D	490-10017-1-ND	$0.01790	$0.16110	C77009	0.0051	$0.04590			Caveat: missing buttons
2	C20, C21	CC0402JRNPO9BN270	27 pF, 25 V, X7R, 0402 Chip capacitor	0402_capacitor	CC0402JRNPO9BN270	311-1019-1-ND	$0.01330	$0.02660	C107002	0.0011	$0.00220
4	C22, C29, C31, C32	GRM32EC72A106KE05L	10 µF, 100 V, 1210 Ceramic capacitor	1210_capacitor	GRM32EC72A106KE05L	490-16266-1-ND	$0.56390	$2.25560	C576517	0.2703	$1.08120
2	C23, C30	GRM155R61H474KE11D	470 nF, 50 V, X5R, 0402 Chip capacitor	0402_capacitor	GRM155R61H474KE11D	490-16354-1-ND	$0.03100	$0.06200	C437527	0.0222	$0.04440
6	C25, C26, C39, C40, C41, C48	GRT21BR61E226ME13L	22 µF, 25 V, X5R, 0805 Chip capacitor	0805_capacitor	GRT21BR61E226ME13L	490-12389-1-ND	$0.22990	$1.37940	C398931	0.0714	$0.42840
4	C27, C28, C59, C60	GCM1555C1H300FA16D	30 pF, 50 V, C0G, 0402 Chip capacitor	0402_capacitor	GCM1555C1H300FA16D	490-GCM1555C1H300FA16DCT-ND	$0.02420	$0.09680	C107004	0.0011	$0.00440
2	C33, C37	GRM155R71H473KE14D	47 nF, 50 V, X7R, 0402 Chip capacitor	0402_capacitor	GRM155R71H473KE14D	490-10702-1-ND	$0.01130	$0.02260	C117757	0.0050	$0.01000
2	C34, C51	CL10A106MA8NRNC	10 µF, 25 V, X5R, 0603 Chip capacitor	0603_capacitor	CL10A106MA8NRNC	1276-1869-1-ND	$0.04800	$0.09600	C96446	0.0137	$0.02740
1	C38	CC0402KRX7R9BB102	1 nF, 50 V, X7R, 0402 Chip capacitor	0402_capacitor	CC0402KRX7R9BB102	311-1036-1-ND	$0.00640	$0.00640	C106205	0.0010	$0.00100
2	C55, C56	UUD1V221MNL1GS	220 µF, 35 V, 8mm Electrolytic capacitor	UUD1V221MNL1GS	UUD1V221MNL1GS	493-2292-1-ND	$0.33030	$0.66060	C136294	0.1938	$0.38760
3	D1, D4, D5	STPS5H100AFY	Schottky diode, 100V, 5A, SOD-128	SOD128	STPS5H100AFY	497-17312-1-ND	$0.39850	$1.19550	C2969782	0.7542	$2.26260
2	D2, D3	SMCJ33CA-13-F	TVS diode, Trans Voltage Suppressor Diode, 1500W, 33V V(RWM), Bidirectional, 1 Element, Silicon	SMCJ33CA-13-F	SMCJ33CA-13-F	SMCJ33CA-FDICT-ND	$0.51940	$1.03880	C135162	0.1746	$0.34920
1	J1	USB-C	USB-C 2.0 Female Connector	USB_C_2.0_M12	TYPE-C-31-M-12	2223-UJ20-C-H-G-SMT-4-P16-TRCT-ND	$0.37400	$0.37400	C165948	0.1359	$0.13590
1	J2	PXZ120I1/2 Ballast	4-pin JST XA header, 2.5mm pitch, through-hole	B04B-XASK-1	B04B-XASK-1	455-B04B-XASK-1-ND	$0.21700	$0.21700	C264994	0.0647	$0.06470
1	J3	+12V In	5.5 mm x 2 mm, 30V, 3A Barrel jack	DC-005-A200	DC-005-A200	CP-002A-ND	$0.37580	$0.37580	C720557	0.0889	$0.08890
1	J6	PXZ120I3 Ballast	5-Pin JST XA header, 2.5mm pitch, through-hole	B05B-XASK-1	B05B-XASK-1(LF)(SN)	455-B05B-XASK-1-ND	$0.27000	$0.27000	C265079	0.0613	$0.06130
1	J7	Fan	4-pin PC Fan connector	470531000	47053-1000	WM4330-ND	$0.35220	$0.35220	C240840	0.1129	$0.11290
1	J8	mmWave	5-Pin angled female header with mmWave radar board.	radar_angled_1	PPTC051LGBN-RC	S5441-ND	$0.40120	$0.40120	C2935995	0.0504	$0.05040
1	J9	UART	3-Pin JST PH header, 2mm pitch, Through Hole	B3B-PH-K-S(LF)(SN)	B3B-PH-K-S(LF)(SN)	455-1705-ND	$0.11880	$0.11880	C131339	0.0341	$0.03410
1	J10	Fan Alternate	2-Pin 0.1" header, through-hole	22012027	22-23-2021	900-0022232021-ND	$0.11770	$0.11770	C234180	0.0495	$0.04950
1	J12	ER-TFT1.54-2 LCD	ER-TFT1.54-2 1.54" IPS LCD, 240x240, ST7789 controller, FH35C-15S-0.3SHW(50) connector	FH35C-15S-0.3SHW(50)	FH35C-15S-0.3SHW(50)	26-FH35C-15S-0.3SHW(50)CT-ND	$1.24280	$1.24280	C2889267	0.2575	$0.25750
1	L1	NRS6045T220MMGKV	22 µH, 2 A, 20%, 2424 Inductor	2424_inductor	NRS6045T220MMGKV	587-3643-1-ND	$0.27760	$0.27760	C1332315	0.2222	$0.22220
1	L2	SL1050-100M	10 µH, 8A, 1050 Inductor	1050_inductor	SL1050-100M	4816-TMPV1054SV-100MN-DCT-ND	$0.46930	$0.46930	C22463843	0.1691	$0.16910
1	L3	SMMS0630-100M	10 µH, 5.5 A, 6.6mm x 7.3mm inductor	SMMS0630	SMMS0630-100M	478-LMLP07A7M100DTASCT-ND	$0.22280	$0.22280	C128692	0.0658	$0.06580
1	LED0	LTST-C191TGKT	Green LED, 0603	0603_diode	LTST-C191TGKT	160-1888-1-ND	$0.21320	$0.21320	C125101	0.0269	$0.02690
1	M1	BLE/WiFi	nRF5340 BLE/WIFI module	WT02C40C	WT02C40C							WT02C40C	$15.23000
1	M2	Bluetooth, WiFi	ESP32-C6 chipset, PCB antenna, SMD-53	ESP32-C6-MINI-1	ESP32-C6-MINI-1-N4	1965-ESP32-C6-MINI-1-N4CT-ND	$3.31510	$3.31510	C5736265	3.1799	$3.17990
4	Q1, Q4, Q5, Q6	DMN3404L-7	N-FET, 30 V, 5.8 A, SOT-23-3	SOT-23-3	DMN3404L-7	DMN3404LDICT-ND	$0.10200	$0.40800	C155257	0.0586	$0.23440
1	Q2	P-FET	P-FET, 30V, 4A, SOT-23-3	SOT95P280X115-3N	AO3401A	785-1001-2-ND	$0.10063	$0.10063	C15127	0.0332	$0.03320
1	Q3	P-FET	P-FET, 40V, 10.5A, TO-252	TO-252	DMP4051LK3-13	DMP4051LK3-13DICT-ND	$0.33710	$0.33710	C461102	0.2301	$0.23010
6	R1, R2, R17, R19, R20, R44	RMCF0402FT100K	100 kO, 0402 Chip resistor	0402_resistor	RMCF0402FT100K	RMCF0402FT100KCT-ND	$0.00860	$0.05160	C60491	0.0006	$0.00360
6	R4, R9, R15, R22, R24, R46	CR0402-FX-1001GLF	1 kO, 0402 Chip resistor	0402_resistor	CR0402-FX-1001GLF	CR0402-FX-1001GLFCT-ND	$0.00630	$0.03780	C106235	0.0006	$0.00360
12	R5, R7, R14, R16, R23, R37, R38, R42, R43, R47, R48, R52	RMCF0402FT100R	100 O, 0402 Chip resistor	0402_resistor	RMCF0402FT100R	RMCF0402FT100RCT-ND	$0.00448	$0.05376	C106232	0.0005	$0.00600
15	R6, R10, R12, R21, R27, R31, R32, R33, R35, R36, R39, R40, R41, R45, R53	RMCF0402FT10K0	10 kO, 0402 Chip resistor	0402_resistor	RMCF0402FT10K0	RMCF0402FT10K0CT-ND	$0.00448	$0.06720	C60490	0.0004	$0.00600
2	R8, R18	RMCF0402FT22K1	22.1 kO, 1%, 0402 Chip resistor	0402_resistor	RMCF0402FT22K1	RMCF0402FT22K1CT-ND	$0.00860	$0.01720	C163478	0.0007	$0.00140
1	R11	RMCF0402FT49R9	49.9 O, 0402 Chip resistor	0402_resistor	RMCF0402FT49R9	RMCF0402FT49R9CT-ND	$0.00860	$0.00860	C87044	0.0007	$0.00070
1	R13	RMCF0402ZT0R00	0 O, 0402 Jumper	0402_resistor	RMCF0402ZT0R00	RMCF0402ZT0R00CT-ND	$0.00420	$0.00420	C106231	0.0007	$0.00070
5	R25, R26, R49, R50, R51	RMCF0402FT27R0	27 O, 0402 Chip resistor	0402_resistor	RMCF0402FT27R0	RMCF0402FT27R0CT-ND	$0.00860	$0.04300	C138021	0.0007	$0.00350
1	R28	AC0402FR-07187KL	187 kO, 1%, 0402 Chip resistor	0402_resistor	AC0402FR-07187KL	13-AC0402FR-07187KLCT-ND	$0.00410	$0.00410	C163486	0.0004	$0.00040
1	R29	RC0402FR-071K65L	1.65 kO, 1%, 0402 Chip capacitor	0402_resistor	RC0402FR-071K65L	YAG3043CT-ND	$0.00360	$0.00360	C185453	0.0007	$0.00070
1	R30	RC0402FR-0760K4L	60.4 kO, 1%, 0402 Chip resistor	0402_resistor	RC0402FR-0760K4L	311-60.4KLRCT-ND	$0.00610	$0.00610	C327333	0.0007	$0.00070
5	SW1, SW2, SW3, SW7, SW8	Up, Left, Center, Right, Down	Tactile switch, SPST	TSC015A08026B	TSC015A08026B				C2888517	0.0140	$0.07000
1	SW4	Pi Boot	Tactile switch, SPST, 6mm tall	TSC015A06026A	TSC015A06026A				C2888512	0.0096	$0.00960
1	U1	USB-PD Sink	USB PD Sink	QFN-24	STUSB4500QTR	497-18060-1-ND	$1.26990	$1.26990	C2678061	1.1624	$1.16240
1	U2	128 Mb Flash	128Mb SPI flash memory	SOIC-8_wide	W25Q128JVSIM TR	W25Q128JVSIMCT-ND	$1.36680	$1.36680	C2613930	0.5461	$0.54610
1	U3	RP2040	Raspberry Pi microcontroller, QFN-56	QFN-56	RP2040	2648-SC0914(13)CT-ND	$0.70000	$0.70000	C2040	0.7558	$0.75580
1	U4	USB TVS	TVS DIODE ARRAY SOT23-6	SOT95P280X110-6N	SRV05-4A	1655-SRV05-4ACT-ND	$0.21930	$0.21930	C260410	0.0928	$0.09280
1	U5	+3.3V Buck	Switching Regulator, Current-mode, 2A, 500kHz Switching Freq-Max, PDSO6	SOT-23-6	TPS54202DDCR	296-TPS54202DDCRCT-ND	$0.54820	$0.54820	C191884	0.0839	$0.08390
1	U6	+24V Boost	Boost, 32V, 7.75A, QFN-16	QDF-16	TPS55340RTER	296-37677-1-ND	$1.49140	$1.49140	C169167	0.4488	$0.44880
1	U7	3-Axis Accelerometer	3-Axis accelerometer, 16-bit, I2C/SPI, LGA-16	LGA50P300X300X100-16N	LIS3DHTR	497-10613-1-ND	$1.08140	$1.08140	C15134	0.3029	$0.30290
1	U8	Magnet Sensor	3-Axis Hall sensor, I2C, SOT-23-6	SOT-23-6	TMAG5273A2QDBVR	296-TMAG5273A2QDBVRCT-ND	$0.60740	$0.60740	C3715882	0.4782	$0.47820
1	U9	AP2210K-5.0TRG1	5 V, 300 mA LDO, SOT-23-5	SOT-23-5	AP2210K-5.0TRG1	AP2210K-5.0TRG1DICT-ND	$0.23960	$0.23960	C500758	0.1188	$0.11880
1	Y1	TAXM12M4RLBDDT2T	12 MHz, 10 ppm, 20 pF, 3225 Crystal	3225_crystal	TAXM12M4RLBDDT2T	2151-RH100-12.000-20-3030-EXT-TRCT-ND	$0.20090	$0.20090	C133334	0.0494	$0.04940

PCB Price @100	LCD Price @100
$1.6276	$3.3400